## Bill of Materials
Components List
| Project Name: | DRIVER.PrjPcb
| Variant: | None
Revision:
Designator | Name | Quantity | Description | Footprint | Manufacturer | Manufacturer Part Number | Remarks
C200 | 1μF, 50V | 1 | WCAP-CSGP Multilayer Ceramic Chip Capacitor, General Purpose, size 0805, 1μF, 50V | WCAP-CSGP_0805_L2W1.25H1.25 | Wurth Elektronik | 885012207103R
C201 | 2.2μF, 10V | 1 | WCAP-CSGP Multilayer Ceramic Chip Capacitor, General Purpose, size 0603, 2.2μF, 10V | WCAP-CSGP_0603_L1.6W0.8H0.8_Wave | Wurth Elektronik | 885012206027
C202 | 220nF, 10V | 1 | WCAP-CSGP Multilayer Ceramic Chip Capacitor, General Purpose, size 0603, 220nF, 10V | WCAP-CSGP_0603_L1.6W0.8H0.8_Wave | Wurth Elektronik | 885012206022
C203, C204, C211, C212, C213, C214 | 100nF, 50V | 6 | WCAP-CSGP Multilayer Ceramic Chip Capacitor, General Purpose, size 0603, 100nF, 50V | WCAP-CSGP_0603_L1.6W0.8H0.8_Wave | Wurth Elektronik | 885012206095
C205 | 470nF, 50V | 1 | WCAP-CSGP Multilayer Ceramic Chip Capacitor, General Purpose, size 0805, 470nF, 50V | WCAP-CSGP_0805_L2W1.25H1.25 | Wurth Elektronik | 885012207102
C206, C207 | 10pF, 16V | 2 | WCAP-CSGP Multilayer Ceramic Chip Capacitor, General Purpose, size 0603, 10pF, 16V | WCAP-CSGP_0603_L1.6W0.8H0.8_Wave | Wurth Elektronik | 885012006017
C208 | 100nF, 16V | 1 | WCAP-CSGP Multilayer Ceramic Chip Capacitor, General Purpose, size 0603, 100nF, 16V | WCAP-CSGP_0603_L1.6W0.8H0.8_Wave | Wurth Elektronik | 885012206046
C209 | 4.7μF | 1 | WCAP-CSGP Multilayer Ceramic Chip Capacitor, General Purpose, size 0805, 4.7μF, 16V | WCAP-CSGP_0805_L2W1.25H1.25 | Wurth Elektronik | 885012207053
C210 | 2.2μF | 1 | WCAP-CSGP Multilayer Ceramic Chip Capacitor, General Purpose, size 0603, 2.2μF, 6.3V | WCAP-CSGP_0603_L1.6W0.8H0.8_Wave | Wurth Elektronik | 885012106004
C215 | 10μF, 10V | 1 | WCAP-CSGP Multilayer Ceramic Chip Capacitor, General Purpose, size 0805, 10μF, 10V | WCAP-CSGP_0805_L2W1.25H1.25 | Wurth Elektronik | 885012207026
C216, C217 | 1μF | 2 | WCAP-CSGP Multilayer Ceramic Chip Capacitor, General Purpose, size 0603, 1μF, 16V | WCAP-CSGP_0603_L1.6W0.8H0.8_Wave | Wurth Elektronik | 885012206052
C218, C219, C228, C229, C238, C239 | 47μF, 50V | 6 | WCAP-ASLI Aluminum Electrolytic Capacitor, V-Chip, SMT, 6.3mm x 7.7mm, 47μF, 50V | WCAP-ASLI_D6.3H7.7 | Wurth Elektronik | 865080645012
C220, C222, C230, C232, C240, C242 | 330nF, 50V | 6 | WCAP-CSGP Multilayer Ceramic Chip Capacitor, General Purpose, size 0603, 330nF, 50V | WCAP-CSGP_0603_L1.6W0.8H0.8_Wave | Wurth Elektronik | 885012206121
C221, C223, C231, C233, C241, C243 | 330nF, 10V | 6 | WCAP-CSGP Multilayer Ceramic Chip Capacitor, General Purpose, size 0603, 330nF, 10V | WCAP-CSGP_0603_L1.6W0.8H0.8_Wave | Wurth Elektronik | 885012206023
C224, C225, C236, C237, C246, C247 | 10nF, 10V | 6 | WCAP-CSGP Multilayer Ceramic Chip Capacitor, General Purpose, size 0603, 10nF, 10V | WCAP-CSGP_0603_L1.6W0.8H0.8_Wave | Wurth Elektronik | 885012206014
C226, C227, C234, C235, C244, C245 | 1nF, 10V | 6 | WCAP-CSGP Multilayer Ceramic Chip Capacitor, General Purpose, size 0603, 1nF, 10V | WCAP-CSGP_0603_L1.6W0.8H0.8_Wave | Wurth Elektronik | 885012206008
D200 | Bright Green, 2V, 140deg | 1 | WL-SMCW Mono-color Chip LED Waterclear, SMT, size 0603, Bright Green, 2V, 140° | WL-SMCW_0603_150060xx75000 | Wurth Elektronik | 150060VS75000
D201 | USBLC6-2SC6Y | 1 | TVS DIODE 5.25VWM 17VC SOT23-6 | SOT-23-6 | STMicroelectronics | USBLC6-2SC6Y
D202, D203, D204, D205, D206 | Red, 2V, 140deg | 5 | WL-SMCW Mono-color Chip LED Waterclear, SMT, size 0603, Red, 2V, 140° | WL-SMCW_0603_150060xx75003 | Wurth Elektronik | 150060RS75003
D207 | Red, 2V, 140° | 1 | WL-SMCW Mono-color Chip LED Waterclear, SMT, size 0805, Red, 2V, 140° | WL-SMCW_0805_150080xx75000 | Wurth Elektronik | 150080RS75000
FB200 | 1000Ω | 1 | WE-CBF SMT EMI Suppression Ferrite Bead, size 0603, 1000Ω, 0.65A | WE-CBF_0603_L1.6W0.8H0.8_HS_WB | Wurth Elektronik | 74279266
HS200 | HEATSINK | 1 | GENERIC HEATSINK 100X60X10MM | HEATSINK_100MM_60MM_10MM_LAYING_DOWN | OEM | None
J200 | USB4105-GF-A | 1 | CONN RCP USB2.0 TYP C 16P SMD RA | USB4105-GF-A | Global Connector Technology | USB4105-GF-A
J? | 629722050114 | 1 | WR-COM USB 2.0 Vertical SMT | 629722050114 | Wurth Elektronik | 629722050114
L200 | 47uH | 1 | WE-MAIA SMT Power Inductor, size 3015, 47uH, 0.5A, 2300mohm | WE-MAIA_3015 | Wurth Elektronik | 78438335470
P200, P201 | 61300411021 | 2 | WR-PHD Pin Header, THT, Angled, pitch 2.54mm, 1 Row, 4P | 61300411021 | Wurth Elektronik | 61300411021
P202, P205, P206, P207, P208 | 68800211722 | 5 | WR-WTB “J” Type THT Male Horizontal Shrouded Header, pitch 2.5 mm, 2 pins | 68800211722 | Wurth Elektronik | 68800211722
P203, P204 | 68800611722 | 2 | WR-WTB “J” Type THT Male Horizontal Shrouded Header, pitch 2.5 mm, 6 pins | 68800611722 | Wurth Elektronik | 68800611722
P209 | 61300211021 | 1 | WR-PHD Pin Header, THT, Angled, pitch 2.54mm, 1 Row, 2P | 61300211021 | Wurth Elektronik | 61300211021
P210 | 68801011722 | 1 | WR-WTB “J” Type THT Male Horizontal Shrouded Header, pitch 2.5 mm, 10 pins | 68801011722 | Wurth Elektronik | 68801011722
P211, P212, P213, P214 | 68800411722 | 4 | WR-WTB “J” Type THT Male Horizontal Shrouded Header, pitch 2.5 mm, 4 pins | 68800411722 | Wurth Elektronik | 68800411722
Q200, Q201, Q202, Q203, Q204 | SBC817-40LT3G | 5 | TRANS NPN 45V 0.5A SOT23-3 | SOT-23-3 | onsemi | SBC817-40LT3G
R200 | 0Ω | 1 | RES 0 OHM 1% 1/8W 0805 | 0805-WAVE | Yageo Group | RC0805FR-070RL
R201 | 200Ω | 1 | RES 200 OHM 1% 1/10W 0603 | 0603-WAVE | Yageo Group | RC0603FR-07200RL
R202, R207, R211, R213, R214, R219, R221, R226, R228, R233, R237, R238, R239, R240, R266, R267, R280, R281 | 10kΩ | 18 | RES 10K OHM 1% 1/10W 0603 | 0603-WAVE | Yageo Group | RC0603FR-0710KL
R203 | 0Ω | 1 | RES 0 OHM 1% 1/10W 0603 | 0603-WAVE | Yageo Group | RC0603FR-070RL
R204, R205 | 5.11kΩ | 2 | RES 5.11K OHM 1% 1/10W 0603 | 0603-WAVE | Yageo Group | RC0603FR-075K11L
R206, R210, R212, R216, R217, R218, R220, R225, R227, R229, R230, R231, R232 | 205Ω | 13 | RES 205 OHM 1% 1/10W 0603 | 0603-WAVE | Yageo Group | RC0603FR-07205RL
R208, R209, R222, R223, R224 | 17.8kΩ | 5 | RES 17.8K OHM 1% 1/10W 0603 | 0603-WAVE | Yageo Group | RC0603FR-0717K8L
R215 | NM | 1 | RES 10K OHM 1% 1/10W 0603 | 0603-WAVE | Yageo Group | RC0603FR-0710KL
R234, R241 | 100Ω | 2 | RES 100 OHM 1% 1/10W 0603 | 0603-WAVE | Yageo Group | RC0603FR-07100RL
R235, R242 | 1.78kΩ | 2 | RES 1.78K OHM 1% 1/10W 0603 | 0603-WAVE | Yageo Group | RC0603FR-071K78L
R236, R243 | 909Ω | 2 | RES 909 OHM 1% 1/10W 0603 | 0603-WAVE | Yageo Group | RC0603FR-07909RL
R244, R245, R252, R253 | 39.2kΩ | 4 | RES 39.2K OHM 1% 1/10W 0603 | 0603-WAVE | Yageo Group | RC0603FR-0739K2L
R246, R249 | 18.2kΩ | 2 | RES 18.2K OHM 1% 1/10W 0603 | 0603-WAVE | Yageo Group | RC0603FR-0718K2L
R247, R248, R250, R251, R273, R274, R276, R277, R287, R288, R290, R291 | 0.2Ω, 1W | 12 | RES 0.2 OHM 1% 1W 2512 | 2512-WAVE | Yageo Group | RL2512FK-070R2L
R254, R255, R256, R257, R268, R269, R270, R271, R282, R283, R284, R285 | 47.5kΩ | 12 | RES 47.5K OHM 1% 1/10W 0603 | 0603-WAVE | Yageo Group | RC0603FR-0747K5L
R258, R265, R278, R279 | 1kΩ | 4 | RES 1K OHM 1% 1/10W 0603 | 0603-WAVE | Yageo Group | RC0603FR-071KL
R259 | 10kΩ, 1/4W | 1 | TRIMMER 10K OHM 0.25W J LEAD TOP | TRIM-3224W | Bourns | 3224W-1-103G
R260, R261, R262, R263 | 8.87kΩ | 4 | RES 8.87K OHM 1% 1/8W 0805 | 0805-WAVE | Yageo Group | RC0805FR-078K87L
R264 | 1kΩ | 1 | RES 1K OHM 1% 1/10W 0603 | 0603-REFLOW | Yageo Group | RC0603FR-071KL
R272, R275, R286, R289 | 22.1kΩ | 4 | RES 22.1K OHM 1% 1/10W 0603 | 0603-WAVE | Yageo Group | RC0603FR-0722K1L
SW200, SW201 | 434153017835 | 2 | WS-TASV J-Bend SMT Tact Switch, 3.5mm x 2.9mm x 1.7mm, SPST-NO, 350gf, 12V, 50mA | 434153017835 | Wurth Elektronik | 434153017835
SW202 | 418121270804 | 1 | WS-DISV Small Compact SMT Dip Switch, Raised Actuator, pitch 2.54mm, 4p | 418121270804 | Wurth Elektronik | 418121270804
U200 | L7983PU33R | 1 | IC REG BUCK 3.3V 300MA 10DFN | 10-WFDFN-EP | STMicroelectronics | L7983PU33R
U201 | STM32F411CEU6 | 1 | IC MCU 32BIT 512KB FLSH 48UFQFPN | UFQFN-48-7X7_EXPOSED_PAD | STMicroelectronics | STM32F411CEU6
U202, U203 | TLP293-4 | 2 | OPTOISO 3.75KV 4CH TRANS 16-SO | SO-16 | Toshiba | TLP293-4(TP,E
U204 | LDK220U33R | 1 | IC REG LINEAR 3.3V 200MA SOT89 | SOT-89 | STMicroelectronics | LDK220U33R
U205, U206 | TS3431CILT | 2 | IC VREF SHUNT ADJ 0.25% SOT23-3 | SOT-23-3 | STMicroelectronics | TS3431CILT
U207, U208 | STSPIN840 | 2 | IC MOTOR DRIVER 7V-45V 24TQFPN | 24-TQFPN | STMicroelectronics | STSPIN840
U209, U210, U211, U212 | STSPIN820 | 4 | IC MTR DRVR BIPLR 7-45V 24TFQFPN | 24-TQFPN | STMicroelectronics | STSPIN820
Y200 | 25MHz | 1 | WE-XTAL Quartz Crystal, IQXC-42, 25MHz, +/-15ppm | WE-XTAL_IQXC-42 | Wurth Elektronik | 830069494