## Bill of Materials
Components List
| Project Name: | POWER_SUPPLY.PrjPcb
| Variant: | None
| Revision: | 0.1
Designator | Name | Quantity | Description | Footprint | Manufacturer | Manufacturer Part Number | Remarks
BR100 | GBU6J | 1 | BRIDGE RECT 1PHASE 600V 6A GBU | GBU | onsemi | GBU6J
C100, C101 | 150µF, 450V | 2 | WCAP-AIG8 Aluminum Electrolytic Capacitor, Snap-In, D22 x H50mm, 150µF, 450V | WCAP-AIG8_D22H50 | Wurth Elektronik | 861011483006
C102, C107, C119 | 2.2nF, 440VAC | 3 | CAP CER 2200PF 440VAC Y5U RADIAL | CAP_5US63V7_VIS | Vishay | VY2222M35Y5US63V7
C103, C104 | 470nF, 310VAC | 2 | WCAP-FTXX Film Capacitor, THT, 18mm x 8mm x 14mm, 470nF, 310V | WCAP-FTXX_L18W8H14 | Wurth Elektronik | 890334025039CS
C105 | 220nF | 1 | WCAP-FTXH THB X2-Capacitor, THT, L18 x W8.5 x H14.5mm, 220nF, 310V | WCAP-FTXH_L18W8.5H14.5 | Wurth Elektronik | 890414025003CS
C106 | 1.5µF, 630VDC | 1 | WCAP-FTXH THB X2-Capacitor, THT, L26.5 x W14.5 x H24.5mm, 1.5µF, 310V | WCAP-FTXH_L26.5W14.5H24.5 | Wurth Elektronik | 890414026009CS
C108 | 100pF, 25V | 1 | WCAP-CSGP Multilayer Ceramic Chip Capacitor, General Purpose, size 0603, 100pF, 25V | WCAP-CSGP_0603_L1.6W0.8H0.8_Wave | Wurth Elektronik | 885012206053
C109 | 1μF, 50V | 1 | WCAP-CSGP Multilayer Ceramic Chip Capacitor, General Purpose, size 0603, 1μF, 50V | WCAP-CSGP_0603_L1.6W0.8H0.8_Wave | Wurth Elektronik | 885012206126
C110 | 100nF, 50V | 1 | WCAP-CSGP Multilayer Ceramic Chip Capacitor, General Purpose, size 0603, 100nF, 50V | WCAP-CSGP_0603_L1.6W0.8H0.8_Wave | Wurth Elektronik | 885012206095R
C111 | 3.3nF, 25V | 1 | WCAP-CSGP Multilayer Ceramic Chip Capacitor, General Purpose, size 0603, 3.3nF, 25V | WCAP-CSGP_0603_L1.6W0.8H0.8_Wave | Wurth Elektronik | 885012206062
C112 | 150pF, 25V | 1 | WCAP-CSGP Multilayer Ceramic Chip Capacitor, General Purpose, size 0603, 150pF, 25V | WCAP-CSGP_0603_L1.6W0.8H0.8_Wave | Wurth Elektronik | 885012006039
C113 | NM | 1 | WCAP-CSGP Multilayer Ceramic Chip Capacitor, General Purpose, size 0603, 470nF, 25V | WCAP-CSGP_0603_L1.6W0.8H0.8_Wave | Wurth Elektronik | 885012106020
C114 | 2.2nF, 25V | 1 | WCAP-CSGP Multilayer Ceramic Chip Capacitor, General Purpose, size 0603, 2.2nF, 25V | WCAP-CSGP_0603_L1.6W0.8H0.8_Wave | Wurth Elektronik | 885012206061
C115 | 10pF, 25V | 1 | WCAP-CSGP Multilayer Ceramic Chip Capacitor, General Purpose, size 0603, 10pF, 25V | WCAP-CSGP_0603_L1.6W0.8H0.8_Wave | Wurth Elektronik | 885012006032
C116 | 220µF, 16V | 1 | WCAP-ATUL Aluminum Electrolytic Capacitor, Radial, THT, 8mm x 11.5mm, 220µF, 16V | WCAP-ATUL_D8H11.5 | Wurth Elektronik | 860040374004
C117 | 2.2nF, 630V | 1 | WCAP-CSMH Multilayer Ceramic Chip Capacitor Mid and High Voltage, SMT, size 1206, NP0 Class I, 2.2nF, 630V | WCAP-CSMH_1206_H1.6 | Wurth Elektronik | 885342008007
C118 | 150uF, 25V | 1 | WCAP-ATLI Aluminum Electrolytic Capacitor, Radial, THT, D8 x H11.5mm, 150µF, 25V | WCAP-ATLI_D8H11.5 | Wurth Elektronik | 860080474008
C120 | 4.7μF, 25V | 1 | WCAP-CSGP Multilayer Ceramic Chip Capacitor, General Purpose, size 0805, 4.7μF, 25V | WCAP-CSGP_0805_L2W1.25H1.25 | Wurth Elektronik | 885012107018
C121 | 470pF, 25V | 1 | WCAP-CSGP Multilayer Ceramic Chip Capacitor, General Purpose, size 0603, 470pF, 25V | WCAP-CSGP_0603_L1.6W0.8H0.8_Wave | Wurth Elektronik | 885012006042
C122 | 33nF, 25V | 1 | WCAP-CSGP Multilayer Ceramic Chip Capacitor, General Purpose, size 0603, 33nF, 25V | WCAP-CSGP_0603_L1.6W0.8H0.8_Wave | Wurth Elektronik | 885012206068
D100 | STTH2L06A | 1 | DIODE STANDARD 600V 2A SMA | SMA | STMicroelectronics | STTH2L06A
D101 | STTH806DTI | 1 | DIODE STD 600V 8A TO220AC INS | TO-220AC | STMicroelectronics | STTH806DTI
D102 | BICOLOR RED/GREEN | 1 | LED GREEN/RED DIFF T-3MM TRI T/H | LED_3MM_GREEN_RED | Lumex | SSL-LX3059IGW-CA
D103, D104 | S1M | 2 | DIODE STANDARD 1000V 1A DO214AC | SMA | onsemi | S1M
D105, D106, D111 | LL4148 | 3 | DIODE STANDARD 100V 200MA SOD80 | SOD-80-DIODE | onsemi | LL4148
D107 | 18V, 0.5W | 1 | DIODE ZENER 18V 500MW SOD80C | SOD-80-DIODE | Diotec | ZMM18B
D108 | STPS1L40A | 1 | DIODE SCHOTTKY 40V 1A DO214AC | SMA | STMicroelectronics | STPS1L40A
D109 | STPS1150A | 1 | DIODE SCHOTTKY 150V 1A SMA | SMA | STMicroelectronics | STPS1150A
D110 | STTH1L06A | 1 | DIODE STANDARD 600V 1A SMA | SMA | STMicroelectronics | STTH1L06A
F100 | 6.3A, 250V | 1 | FUSE GLASS 6.3A 250VAC 5X20MM |  | Bel Fuse | 0652C6300-11
HS100, HS101 | HEATSINK | 2 | GENERIC HEATSINK 100X60X10MM | HEATSINK_100MM_60MM_10MM | OEM | None
J100 | IEC 320 C14 SOCKET | 1 | IEC 320 C14 SOCKET |  | OEM | AC-01B-1
JP100, JP101 | JUMPER | 2 | JUMPER SMD TX 8.2X1.5MM WHITE | JUMPER_TX_8P2MM | OEM | None
L100 | SHORTED | 1 | WE-FI THT Leaded Toroidal Line Choke, 100uH, 6A, 0.035Ohm | 7447070 | Wurth Elektronik | 7447070
L101 | 570µH, 8.7A | 1 | FIXED IND 570UH 8.7A 65MOHM KOOL MU CORE | IND-TOR-MMTR014901_NO_MH | Legrand | MMTR014901
L102 | 3.3mH | 1 | WE-CMB Common Mode Power Line Choke, THT, Type XL, 3.3mH, 6A, 25mΩ | WE-CMB_Type XL_L30W21H35 | Wurth Elektronik | 7448256033
MP100, MP101, MP102 | 7471287 | 3 | WA-MTAB Mounting Tab, THT, Vertical, Male, Blade 6.35mm | 7471287 | Wurth Elektronik | 7471287
Q100, Q103 | STF24N60M2 | 2 | MOSFET N-CH 600V 18A TO220FP | TO-220FP | STMicroelectronics | STF24N60M2
Q101, Q102 | SBC817-40LT3G | 2 | TRANS NPN 45V 0.5A SOT23-3 | SOT-23-3 | onsemi | SBC817-40LT3G
R100, R101, R102 | 0.18Ω, 1W | 3 | RES 0.18 OHM 1% 1W 2512 | 2512-WAVE | Yageo Group | RL2512FK-070R18L
R103, R111 | 3.92Ω | 2 | RES 3.92 OHM 1% 1/8W 0805 | 0805-WAVE | Yageo Group | RC0805FR-073R92L
R104, R105 | 1.33kΩ | 2 | RES 1.33K OHM 1% 1/4W 1206 | 1206-WAVE | Yageo Group | RC1206FR-071K33L
R106, R112 | 15Ω | 2 | RES 15 OHM 1% 1/8W 0805 | 0805-WAVE | Yageo Group | RC0805FR-0715RL
R107 | 59Ω | 1 | RES 59 OHM 1% 1/4W 1206 | 1206-WAVE | Yageo Group | RC1206FR-0759RL
R108, R113 | 10kΩ | 2 | RES 10K OHM 1% 1/8W 0805 | 0805-WAVE | Yageo Group | RC0805FR-0710KL
R109, R110 | 17.8kΩ | 2 | RES 17.8K OHM 1% 1/10W 0603 | 0603-WAVE | Yageo Group | RC0603FR-0717K8L
R114 | 332kΩ | 1 | RES 332K OHM 1% 1/10W 0603 | 0603-WAVE | Yageo Group | RC0603FR-07332KL
R115, R116, R117 | 2.21MΩ | 3 | RES 2.21M OHM 1% 1/4W 1206 | 1206-WAVE | Yageo Group | RC1206FR-072M21L
R118 | 15.4kΩ | 1 | RES 15.4K OHM 1% 1/10W 0603 | 0603-WAVE | Yageo Group | RC0603FR-0715K4L
R119, R129 | 26.1kΩ | 2 | RES 26.1K OHM 1% 1/10W 0603 | 0603-WAVE | Yageo Group | RC0603FR-0726K1L
R120, R130 | 56.2kΩ | 2 | RES 56.2K OHM 1% 1/10W 0603 | 0603-WAVE | Yageo Group | RC0603FR-0756K2L
R121 | 150kΩ | 1 | RES 150K OHM 1% 3/4W 2010 | 2010-WAVE | Yageo Group | RC2010FK-07150KL
R122 | NM | 1 | RES 150K OHM 1% 3/4W 2010 | 2010-WAVE | Yageo Group | RC2010FK-07150KL
R123 | 511Ω | 1 | RES 511 OHM 1% 1/4W 1206 | 1206-WAVE | Yageo Group | RC1206FR-07511RL
R124 | 47Ω | 1 | RES 47R OHM 1% 1/4W 1206 | 1206-WAVE | Yageo Group | RC1206FR-0747RL
R125 | 0Ω | 1 | RES 0 OHM JUMPER 1/4W 1206 | 1206-WAVE | Yageo Group | RC1206FR-070RL
R126 | 1.5kΩ | 1 | RES 1.5K OHM 1% 1/4W 1206 | 1206-WAVE | Yageo Group | RC1206FR-071K5L
R127 | 10Ω | 1 | RES 10 OHM 1% 1/10W 0603 | 0603-WAVE | Yageo Group | RC0603FR-0710RL
R128 | 301kΩ | 1 | RES 301K OHM 1% 1/10W 0603 | 0603-WAVE | Yageo Group | RC0603FR-07301KL
RT100 | 1Ω, 9A | 1 | NTC THERMISTOR ICL S237/1/M54 | B57237S0109M054 | EPCOS | B57237S0109M054
RV100 | 300VAC | 1 | Var MOV 300VAC/385VDC 4500A 470V Thru-Hole Radial Automotive Bulk | MOV-B72214S0301K101 | EPCOS | B72214S0301K101
T100 | TRANSFORMADOR CUSTOMIZADO | 1 | TRANSFORMADOR FLYBACK CUSTOMIZADO QUE USEI NO TCC | TDK_E_16_8_5 | Custom | Custom
U100 | L4986A | 1 | CCM PFC CONTROLLER WITH HIGH VOL | SSOP-10 | STMicroelectronics | L4986A
U101 | VIPER222LSTR | 1 | IC OFFLINE SWITCH FLYBACK 10SSOP | SSOP-10 | STMicroelectronics | VIPER222LSTR